## SAE_four_manip_triac
Source: | F:\Documents\GitHub\kicad\carte_thyristor_triac\sae_four_manip_triac\SAE_four_manip_triac.kicad_sch
Date: | 22/10/2023 22:26:00
Tool: | Eeschema 7.0.7
Generator: | C:\Program Files\KiCad\7.0\bin\scripting\plugins/bom_csv_grouped_by_value.py
Component Count: | 23
Collated Components:
Item | Qty | Reference(s) | Value | LibPart | Footprint | Datasheet | DNP | Height | Manufacturer_Name | Manufacturer_Part_Number | Sim.Device | Sim.Pins
1 | 1 | C1 | 220uF 25V | Device:C_Polarized | Capacitor_THT:CP_Radial_D8.0mm_P3.80mm | ~
2 | 1 | C2 | 100nF | Device:C | Capacitor_THT:C_Axial_L5.1mm_D3.1mm_P7.50mm_Horizontal | ~
3 | 1 | D1 | LED | Device:LED | LED_THT:LED_D3.0mm | ~
4 | 3 | D2, D3, D4 | 1N4148 | Diode:1N4148 | Diode_THT:D_DO-35_SOD27_P7.62mm_Horizontal | https://assets.nexperia.com/documents/data-sheet/1N4148_1N4448.pdf |  |  |  |  | D | 1=K 2=A
5 | 1 | J1 | SWEB_8094_Au___SW | SamacSys_Parts:SWEB_8094_Au___SW | SamacSys_Parts:douille_4mm_SWEB_8094_rouge | https://docs.rs-online.com/5e82/0900766b815e909b.pdf |  | 11.5 | Schutzinger | SWEB 8094 Au / SW
6 | 3 | J2, J6, J7 | Conn_01x02_Pin | Connector:Conn_01x02_Pin | Connector_PinHeader_2.54mm:PinHeader_1x02_P2.54mm_Vertical | ~
7 | 1 | J3 | Jack-DC | Connector:Jack-DC | SamacSys_Parts:BarrelJack_GCT_DCJ200-10-A_Horizontal_3D | ~
8 | 1 | J4 | SWEB_8094_Au___SW | SamacSys_Parts:SWEB_8094_Au___SW | SamacSys_Parts:douille_4mm_SWEB_8094_noire | https://docs.rs-online.com/5e82/0900766b815e909b.pdf |  | 11.5 | Schutzinger | SWEB 8094 Au / SW
9 | 1 | Q1 | BT136-600 | Triac_Thyristor:BT136-600 | Package_TO_SOT_THT:TO-220-3_Vertical | http://www.micropik.com/PDF/BT136-600.pdf
10 | 1 | R3 | 2k2 | Device:R | Resistor_THT:R_Bare_Metal_Element_L12.4mm_W4.8mm_P11.40mm | ~
11 | 2 | R6, R7 | 1k | Device:R | Resistor_THT:R_Bare_Metal_Element_L12.4mm_W4.8mm_P11.40mm | ~
12 | 3 | R8, R9, R10 | 200R | Device:R | Resistor_THT:R_Bare_Metal_Element_L12.4mm_W4.8mm_P11.40mm | ~
13 | 1 | U3 | 4N35 | Isolator:4N35 | Package_DIP:DIP-6_W7.62mm | https://www.vishay.com/docs/81181/4n35.pdf
14 | 1 | U5 | L78L05_TO92 | Regulator_Linear:L78L05_TO92 | Package_TO_SOT_THT:TO-92_Inline | http://www.st.com/content/ccc/resource/technical/document/datasheet/15/55/e5/aa/23/5b/43/fd/CD00000446.pdf/files/CD00000446.pdf/jcr:content/translations/en.CD00000446.pdf
15 | 1 | U6 | MOC3022M | Relay_SolidState:MOC3022M | Package_DIP:DIP-6_W7.62mm | https://www.onsemi.com/pub/Collateral/MOC3023M-D.PDF
16 | 1 | U7 | MOC3061M | Relay_SolidState:MOC3061M | Package_DIP:DIP-6_W7.62mm | https://www.onsemi.com/pub/Collateral/MOC3163M-D.pdf